## Sheet1
Column1 | Column2 | Column3 | Column4
Component | Pin No | ESP32 Pin | Special Remark
MQ2 Gas Sensor | VCC | 3V3 | Power supply
MQ2 Gas Sensor | GND | GND | Ground
MQ2 Gas Sensor | AOUT | GPIO34 | Analog read
LCD I2C Module | VCC | 3V3 | I2C power
LCD I2C Module | GND | GND | I2C ground
LCD I2C Module | SDA | GPIO21 | I2C data line
LCD I2C Module | SCL | GPIO22 | I2C clock line
Red LED | +ve | GPIO5 | Blinks when gas is high
Green LED | +ve | GPIO18 | Blinks when gas is safe
Buzzer | +ve | GPIO19 | Beeps when gas is high
All GNDs | -ve | GND | Common ground connection